## HDTVIAHD CVI
HD-TVI/AHD/HDCVI Twisted Pair Transmission Distance Chart
Transmitter | Receiver | HD-TVI Distance ( M) | AHD Distance ( M) | HDCVI Distance ( M)
Passive | Passive | 250M | 300M | 300M
Passive | Active | 300M | 400M | 400M
Active | Passive | 300M | 400M | 500M
Active | Active | 500M | 600M | 600M
HD-TVI/AHD/HDCVI Coax Cable Distance Chart
HD-TVI | AHD | HDCVI
600M | 800M | 800M

## Analog Video
Analog Video Twisted Pair Transmission Distance Chart
Transmitter | Receiver | Distance ( M)
Passive | Passive | 300M
Passive | Active | 600M
Active | Passive | 600M
Active | Active | 1500M
Passive | Auto Gain Active | 1500M
Active | Auto Gain Active | 2000M

## IP POE
IP/POC Transmission Distance/Date Rate Chart
Item No. | Support Mode | Max. Distance (m) | Input/Output DC Voltage |  |  |  | Data Rate of Distance (Mbps)
|  |  | DC In | DC Out | PoE In | PoE Out | 100M | 125M | 180M | 200M | 300M | 400M | 500M | 600M | 1000M | 1200M | 1800M
IP01(RG59) | IP | 200 | X | X | x | x | 100 | 10 | 10 | 10 | X | X | X | X | X | X | X
IP01(RG6) | IP | 300 | X | X | x | x | 100 | 10 | 10 | 10 | 10 | X | X | X | X | X | X
IP01H | IP | 200 | 5 | X | X | X | 10 | 10 | 10 | 10 | X | X | X | X | X | X | X
IP02 | IP | 2000 | 5 | X | X | X | 90 | 80 | 80 | 80 | 50 | 49 | 48 | 45 | 40 | 30 | 20
IP03 | IP | 1200 | 5 | X | X | X | 90 | 90 | 90 | 80 | 50 | 47 | 45 | 40 | 30 | 20 | X
SR01 | IP | 120 | 5 | X | X | X | 1000 | 1000 | X | X | X | X | X | X | X | X | X
IP02E | IP | 500 | 5 | X | X | X | 36 | 28 | 28 | 28 | 25 | 23 | 21 | X | X | X | X
IP02EP | POC | 500 | 48 | 5/12 | X | X | 36 | 28 | 28 | 28 | 25 | 23 | 21 | X | X | X | X
IP07M | POC | 500 | 24-56 | 12 | x | x | 72 | 72 | 72 | 72 | 72 | 72 | 51 | 42 | 15 | x | x
POE Transmission Distance/Date Rate Chart
IP01P(RG59) | POE | 200 | X | X | 56 | 56 | 10 | 10 | 10 | 10 | X | X | X | X | X | X | X
IP01P(RG6) | POE | 300 | X | X | 56 | 56 | 100 | 10 | 10 | 10 | 10 | X | X | X | X | X | X
IP02P(RG59) | POE | 200 | 48 | x | 48/56 | 48/56 | 100 | 100 | 100 | 90 | X | X | X | X | X | X | X
IP02P(RG6) | POE | 400 | 48 | x | 48/56 | 48/56 | 100 | 100 | 100 | 100 | 100 | 90 | X | X | X | X | X
IP03P | POE | 500 | 56 | 12 | 56 | 56 | 47 | 47 | 47 | 47 | 47 | 47 | 47 | 40 | 27 | 16 | X
IP04 | POE | 120 | X | X | 48 | 48 | 1000 | 1000 | X | X | X | X | X | X | X | X | X
IP04X | POE | 120 | X | X | 56 | 56 | 1000 | 1000 | X | X | X | X | X | X | X | X | X

## HD-SDI
HD-SDI 1080p Extender/Repeater Transmission Chart
ITEM NO | Support Features | CAT5e (M) | CAT6 (M) | RG59 (M) | RG6(M)
SDI05 | HD-SDI | 30 | 45 | X | X
SDI05A | HD-SDI+RS485 | 100 | 100 | X | X
SR02 | HD-SDI+RS485+Power | X | X | 150 | 200
SR02E | HD-SDI | X | X | 150 | 200
SDI06 | HD-SDI | X | X | 200 | 300
SDIVP | HD-SDI+Power | X | X | 200 | 300
SDIVPD | HD-SDI+Power+Data | X | X | 200 | 300

## HDMI COAX
HDMI over Coax Extender Transmission Chart
ITEM NO | Support Features | Distance ( M)
HE05C | HDMI | 500M
HE01C | HDMI+Daisy Chain | 100M
HE01CI | HDMI+Bi-directional IR | 100M

## HDBaseT
HDBaseT (HDMI )4K2K@30Hz over CAT5e Extender Transmission Chart
ITEM NO | Support Features | 1080p/60hz Distance (M) | 4K2K @30Hz Distance(M)
HE02EI | HDMI+IR | 70 | 40
HE02EIP | HDMI | 70 | 40
HE02E | HDMI | 70 | 40
HE02 | HDMI+IR+RS232 | 100 | 70
HE02N | HDMI+IR+RS232+Ethernet+ARC | 100 | 70
HE02P | HDMI+IR+RS232+Ethernet+POH | 100 | 70
HE04 | HDMI+IR ( 1 IN 4 OUT Distributor) | 100 | 70
HDBaseT 4K2K@60Hz (HDMI) over CAT5e/CAT6 Extender Transmission Chart
ITEM NO | Support Features | 1080p/60hz Distance (M) | 4K2K @60Hz CAT5e Distance(M) | 4K2K @60Hz CAT6 Distance(M)
HE20E | HDMI+IR+RS232 | 100 | 90 | 100
HE23U | HDMI+USB+IR+RS232 | 100 | 90 | 100
HE23UN | HDMI+USB+IR+RS232+Ethernet+ARC+Audio | 100 | 90 | 100
HE23UP | HDMI+USB+IR+RS232+Ethernet+ARC+Audio+POH | 100 | 90 | 100

## HDMI CAT5e
HDMI over CAT5e Extender Transmission Chart
ITEM NO | Cable | Support Features | CAT5e Distance(M) | CAT6 Distance(M)
HE01E | 2 | HDMI | 40 | 45
HE01EI | 2 | HDMI+IR | 40 | 45
HE01S | 1 | HDMI | 50 | 50
HE01SI | 1 | HDMI+IR | 40 | 45
HE01SE | 1 | HDMI+Power | 40 | 45
HE01SL | 1 | HDMI+Daisy Chain | 40 | 40
HE03 | 1 | HDMI | 120 | 120
HE03L | 1 | HDMI+Daisy Chain | 150 | 180
HKM01 | 1 | HDMI+USB+RS232+IR+Audio | 150 | 180

## VGA
VGA over CAT5e Extender Transmission Chart
ITEM NO | Resolution (Max) | Support Features | Distance (M)
VE01P | 1280x1024 | VGA | 100
VE01H | 1920x1200 | VGA | 50
VE01 | 1600x1200 | VGA | 300
VE01S | 1600x1200 | VGA+Data | 300
VE02 (VD102) | 1600x1200 | VGA Distributor | 300
VE05 (VD105) | 1600x1200 | VGA Distributor | 300
VGA with Audio, USB over CAT5e Extender Transmission Chart
ITEM NO | Resolution (Max) | Support Features | Distance (M)
VE01HA | 1920x1200 | VGA+Audio | 300
VE02AL | 1920x1200 | VGA+Audio Distributor | 300
VE05AL | 1920x1200 | VGA+Audio Distributor | 300
VE10DAL | 1920x1200 | VGA+Audio Distributor | 300
VKM03 | 1920x1200 | VGA+USB+IR+RS232+Audio | 140

## USB
USB over CAT5e Extender Transmission Chart
ITEM NO | Support Features | Distance (M)
UE01 | USB 1.1 1 port | 70 (low speed Keyboard/mouse 300M)
UE04H | USB 1.1 4 port | 50
UE02 | USB 2.0 4 port | 150
UE03 | USB 2.0 4 port | 60

## DVI
DVI over CAT5e Extender Transmission Chart
ITEM NO | Support Features | 1920x 1200 Distance (M)
DE01E | DVI | 10
DE01ERK | DVI | 50
DE02E | DVI | 100
DKM01B | DVI+USB+IR+RS232+Audio | 150